## HomePage
IPC Naming Rule
PTZ Naming Rule
Accessoriesries Naming Rule
Positioning Naming Rule
Thermal Naming Rule
NVR Naming Rule
Analog Camera Naming Rule
DVR Naming Rule
Display Naming Rule
Access Control Naming Rule
Video Intercom Naming Rule
Updates
PanoVu Series

## IPC&IPD
IP Camera Naming Rule
Previous naming rule | ① | ② | ③ | ④ | ⑤ |  | ⑥ | ⑦ | ⑧ |  | ⑨
| (i)DS-2 | C | D | 2 | 0 |  | 1 | 2 |  | — | I
| DS-2: Hikvision front-end product iDS-2: Hikvision intelligent camera | Color TD: Thermal | IP camera | 1/2: Economic 4: Project 6: Speical | Different appearance Even: box/bullet/cube/covert Odd: dome/turret A: Bullet C: Cube/panda D: Pinhole E: Recessed-mount mini dome F: PT Dome Q: PT camera T: EXIR Bullet |  | 0: Below 1.0MP 1: 1MP/1.3MP/1.4MP 2: 2MP 3: 3MP 4: 4MP 5: 5MP 6: 6MP 8: 8MP C: 12MP | Hardware | D: DC power supply only F: SD/SDHC FWD: WDR, SD/SDHC H: Figh frame rate 65XX: T: Track application D: Dome (Indoor) ET: Outdoor Track Non-T: Road application 66xx: B : Bullet D : Dome /E : Housing |  | B: BNC output (some cameras without "B" also support CVBS output) I: support IR Z: motorized lens PT: with pan and tilt H: heater W: support WIFI GS/GW/GE: support 3G GLT/GLF: support 4G S: audio, alarm and 485 interface(some cameras with -S have RS485 interface, some cameras without "S" also have audio and alarm interfaces) A: ABF P: P-iris SDI: HD-SDI output FC: Fiber optical output FCB: Fiber optical digital output(without compression) M: HDMI output 65: -IO: 5.5mm power interface & RJ45 network interface -I: molex power interface & avaiation network interface iDS: /B: Behavior; /F: Face recognition; /H: Heat map; /C: People counting 66xx： R : Wiper 63xx : V : Vandal-proof IP66
Example | DS-2CD2012-I |  |  | New generation, economic, 1.3 MP IP camera(PoE, support IR)
IP Camera Naming Rule
| ① | ② | ③ | ④ | ⑤ | ⑥ | ⑦ | ⑧ | ⑨ |  | ⑩
| (i)DS-2 | CD | 2 | 1 | 2 | 5 | G | 0 |  | — | ID
Latest naming rule | DS-2: Hikvision front-end product iDS-2: Hikvision intelligent camera | CD: colorful IP camera CV: consumer camera XE: antiexplosion camera XM: mobile camera | 1/2: 2 series 4: 4 series 5: 5 series 6: 6 series 7: 7 series 8: 8 series | Even: box/bullet/cube/covert卡窝特 Odd: dome/turret他瑞特 A: Bullet C: Cube/panda D: Pinhole拼吼 E: Recessed-mount mini dome F: PT Dome Q: PT camera T: EXIR Bullet | 0: Below 1.0MP 1: 1MP/1.3MP/1.4MP 2: 2MP 3: 3MP 4: 4MP 5: 5MP 6: 6MP 8: 8MP C: 12MP | 5: Powered by Darkfighter 6: Darkfighter 7: Enhanced Darkfighter 8: DarkfighterX | G: for oversea markets | Hardware revision 0: original version 1: the first hardware revision 2: the second hardware revision …… X: the Xth hardware revision | Special funcitons default: vacant /P: ANPR /B: Behavior Analysis /C: People Counting /F: Face Recognition /L: Lining Up /E:Box camera with housing | default: vacant | I: support IR L: white light N: invisible IR H: heater Z: motorized vari-focal lens S: interface(audio,/alarm) M: HDMI output interface/mibile air connector Y: Coating anti-corrosion A: ABF P: P-iris V: enhanced structure, such as supporting IK10 D: none POE W: support WIFI, W2: enhanced WIFI signal /NF: no support SD card /4F: support 4G /F01: one fiber optic port /F21: two power ports, one fiber 法医波optic port /F11: one power port, one fiber optic port /F12: one power port, two fiber optic port | default:vacant (01): OEM1 (02): OEM2 ….. (X): OEM(X) | default:vacant (BK):Black apperacne | focal length | (GS): global standard (GN): global neutral 牛戳 | default:vacant @: sample
Example | DS-2CD2125G0-ID/NF(01)(BK)(2.8mm) |  |  | 2serise indoor dome camera,2MP,nomal illumination, support IR,black apperance,2.8mm lens,without SD card, global neutral, sample
| DS-2CD5526G0-IZHSY |  |  | 5serise outdoor dome camera,2MP,Darkfighter, support IR,vari-focal lens,with Heater,multiple ports,coating anti-corrosion, 2.8-12mm motorized lens,global standard
| iDS-2CD8626G0-IZHS(8-32mm)(GS) |  |  | intelligent 8 serise outdoor bullet camera,2MP,Darkfighter, support ANPR,support IR,with Heater,multiple ports, 8-32mm motorized lens,global standard
IP Camera Naming Rule(for ultra high definition products)
| ① | ② | ③ | ④ | ⑤ | ⑥ | ⑦ | ⑧ | ⑨ |  | ⑩
| (i)DS-2 | HD | 6 | 9 | 32 | 6 | G | 0 |  | —
Latest naming rule | DS-2: Hikvision front-end product iDS-2: Hikvision intelligent camera | HD: ultra-high definition | 6: 6 series | 8: two lens 9: multi-lens spliced dome camera A: multi-lens spliced bullet camera D: adjustable multi-lens camera | 08: 8MP 12: 12MP 20: 20MP 32: 32MP | 5: Powered by Darkfighter 6: Darkfighter 7: Enhanced Darkfighter 8: DarkfighterX | G: for oversea markets | Hardware revision 0: original version 1: the first hardware revision 2: the second hardware revision …… X: the Xth hardware revision | Special funcitons default: vacant /P: ANPR /B: Behavior Analysis /C: People Counting /F: Face Recognition /L: Lining Up /E:Box camera with housing | default: vacant | I: support IR L: white light N: invisible IR H: heater Z: motorized vari-focal lens S: interface(audio,/alarm) M: HDMI output interface/mibile air connector Y: Coating anti-corrosion A: ABF P: P-iris V: enhanced structure, such as supporting IK10 D: none POE W: support WIFI, W2: enhanced WIFI signal /NF: no support SD card /4F: support 4G /F01: one fiber optic port /F21: two power ports, one fiber optic port /F11: one power port, one fiber optic port /F12: one power port, two fiber optic port XY(number): special meanings, used in seperated cameras; X means different lens, 1-penholder-shaped pinhole lens; 2- box-shaped pinhole lens; 3-- mini cylindrical lens, 4 - spherical lens, 5-cup-shaped lens, 6 - button-shaped lens; Y stands for the channel number of front-end, 0 menas single channel, 1 means two channels. CX(number): special meanings, used in seperated cameras; C stands for main body, number X stands for number of input channels. C1- one channel; C2 two channels. Lxy(number): special meanings, used in seperated cameras; L means lens, L10-penholder-shaped pinhole lens; L20- box-shaped pinhole lens; L30-- mini cylindrical lens, L40 - spherical lens, L50-cup-shaped lens, L60 - button-shaped lens. Pxy(number): special meanings, used in seperated cameras; P means packaging method of cameras with lens and bracket. P40 means turret camera with bracket, P41 menas cameras with in-ceiling bracket, P21 means camera with pole-shape bracket. | default:vacant (01): OEM1 (02): OEM2 ….. (X): OEM(X) | default:vacant (BK):Black apperacne | focal length | (GS): global standard (GN): global neutral | default:vacant @: sample
PTZ Dome Naming Rule
Latest naming rule | ① | ② | ③ | ④ | ⑤ | ⑥ | ⑦ | ⑧ | ⑨ | ⑩
| DS-2 | D | F | 8 | 2 | 36 |  |  | I | X | — | AE |  |  | L
| DS-2：Hikvision front-end product ids-2 : Hikvision front-end intelligent product | A: analog/digital D: network | F: H series E: E series T: anti-corrosion | 2: 2.5 inch 3: 3 inch 4: 4 inch 5: 5 inch 6: 6 inch 7: 7 inch 8: 8 inch | 0: 700TVL or WD1 1: 1.3MP 2: 2MP 3: 3MP 4: 4MP 6: 8MP | 03: 3x optical 04: 4x optical 20: 20x optical 23: 23x optical 25: 23x optical 30: 30x optical 36: 36x optical 50: 50x optical | Interface Default: RJ45 T: HD TVI S: HD-SDI | Video standard Default: PAL or network signal N: NTSC | IR light Default: without IR I: 200m IR I5: 500m laser IR N: without IR exposure | Hardware Default: R3 series V: R4 series W: R7 series X: H3 series |  | Power supply A: AC24V D: DC12V E: PoE/PoE+/Hi-POE | Installation type Default: outdoor mounting 3: indoor mounting(both ceiling or in-celing) | Interface Default: RJ45 network interface or BNC standard definition interface F: fiber interface P: EPON interface S: SDI interface | Extra functions Default: normal L: Work in low temperature W: Wiper | Protection Default: normal V: Vandal-proof CX: Explosion-proof Y: Anti-corrosion | Other /WIFI /3G /4G
Example | DS-2DF8236IX-AEL |  |  | 2MP, 36X Hikvision, 8 inch, IR, network high PTZ Dome(H3series, AC24V & Hi-POE, outdoor, Work in low temperature)
PT Series Naming Rule(multi-sensor Products)
1st generation | ① | ② | ③ | ④ |  | ⑤ | ⑥ | ⑦ | ⑧ |  | ⑨
| DS-2 | A | F | 1 | — | 7 | 1 | 5 |  | — | B
| DS-2：Hikvision front-end product | A: analog/digital D: network | F: high speed M: medium speed | Reserved |  | 4: 4 inch 5: 5 inch 6: 6 inch 7: IR | 1: Standard definition outdoor 0: Standard definition indoor 3:Standard definition indoor in-ceiling 6: High resolution outdoor 60: High resolution indoor 63: High resolution indoor in-ceiling 7: 1.3 MP outdoor 70: 1.3 MP indoor 73: 1.3 MP indoor in-ceiling 8: 2 MP outdoor 80: 2 MP indoor 83: 2 MP indoor in-ceiling | Sony zoom camera module 1: 18X optical 3: 18X optical(standard definition) 3: 20X optical(High definition) 5: 28X optical 7: 36X optical Hikvision zoom camera module 2: 22X optical(standard definition) 2: 18X optical(high definition) 4: 23X optical(standard definition) 4: 20X optical(high definition) 6: 30X optical 8: 36X optical Hiachi zoom camera module A: 22X optical A: 18X optical(high definition) B: 23X optical C: 35X optical D :18X optical E: 30X optical | X: new generation H: support DS-9000 series NVR (for 4 inch and 6 inch network standard definition PTZ Dome) M: support English menu and operation prompt; D: 3D DNR F: FC fiber interface S: SDI fiber interface |  | B: support WDR in Sony zoom camera module
Example | DS-2DF1-584D |  |  | 1st generation 2 MP 20X Hikvision zoom camera module, 5 inch high definition, outdoor high PTZ Dome(3D DNR)
| DS-2AF1-715-B |  |  | 1st generation standard definition 28X sony IR analog PTZ Dome(WDR)
2nd generation | ① | ② | ③ | ④ | ⑤ | ⑥ | ⑦ | ⑧ |  |  | ⑩
| DS-2 | D | F | 5 | 2 | 7 | 4 | C |  | — | A3FLV
| DS-2：Hikvision front-end product ids-2 : Hikvision front-end intelligent product | A: analog/digital D: network | F: high speed M: medium speed E: economic | 4: 4 inch 5: 5 inch 6: 6 inch 7: IR | 2: 2nd generation | 4: low resolution 5: standard definition 6: high resolution 7: 1.3 MP 8: 2 MP 9: 3MP | Sony zoom camera module 1: 18X optical 3: 18X optical(standard definition) 3: 20X optical(high definition) 5: 28X optical 7: 36X optical Hikvision zoom camera module 2: 22X optical(standard definition) 2: 18X optical(high definition) 4: 23X optical(standard definition) 4: 20X optical(high definition) 6: 30X optical 8: 36X optical Hitachi zoom camera module A: 22X optical A: 18X optical(high definition) B: 23X optical C: 35X optical D: 18X optical E: 30X optical | Standard Definition PTZ Dome: Default: PAL system N: NTSC system HD PTZ Dome(PAL/NTSC self-adaptive): Default: CMOS C: CCD |  |  | First bit: A: AC24V D: DC12V E: Hi-POE Second bit: Default: outdoor installation 3: indoor installation(support ceiling and in-ceiling installation) Third bit: Default: RJ45 network interface or BNC standard definition interface C: Coaxial transmission F: fiber interface P: EPON interface S: SDI interface Fourth bit: Default: normal H: High frame rate (50fps or 60fps) L: start in low temperature W: Wiper Fifth bit: Default: normal protection V: vandal-proof X: explosion-proof Sixth bit: /Ix: Distance of laser distance; x stands for different distance I3- 300m I5- 500m
Example | DS-2DF5284-A |  |  | 2nd generation, 2 MP 20X Hikvision, 5 inch network high PTZ Dome(AC24V, P/N system adaptive, RJ45, outdoor PTZ Dome)
Latest naming rule | ① | ② | ③ | ④ | ⑤ | ⑥ | ⑦ | ⑧ |  | ⑨ | ⑩
| DS-2 | PT | 9 | 1 | 2 | 2 | I | X | — | D | [5 empty] | S | (5-50mm) | (4mm)
| DS-2：Hikvision front-end product ids-2 : Hikvision front-end intelligent product | PT series | 3~9 series | The value means the quantity of panoramic lens 1: 1 Panoramic lens | Resolution of PTZ lens 2: 2MP 3: 3MP 4: 4MP 6: 8MP | Total resolution of panoramic lens 2: 2MP 3: 3MP 4: 4MP 6: 8MP | IR light Default: Without IR I: 100m IR I2: 200m IR light | Hardware X: H3 series Z: G1 series |  | Power supply A: AC24V D: DC12V E: PoE/PoE+/Hi-POE | Installation type Default: outdoor mounting 3: indoor mounting(both ceiling or in-celing) | Interface Default: RJ45 network interface F: fiber interface P: EPON interface | Extra function Default: L: start in low temperature W: Wiper | Protection Default: normal V: Vandal-proof CX: Explosion-proof Y: Anti-corrosion | Other /WIFI /3G /4G | Special functions Default: support basic smart function /H: heat map /F: Face recognition /C: People counting /S: Human body capture | Focal length of PTZ lens | Focal length of panoramic lens
Example | iDS-2PT9122IX-DS(5-50mm)(4mm) |  |  | 1 Panoramic lens, Resolution of PTZ lens is 2MP, Total resolution of panoramic lens is 2MP, 100m IR, H3 series, support human body capture
Bracket Naming Rule
Latest naming rule | ① |  | ② |  | ③ |  |  | ④ |  |  | ⑤ | ⑥
| DS | - | 12 |  | 72 |  |  | ZJ |  | — | 110 | -TRS
| Hikvision product |  | 12：bracket of camera 16：bracket of PTZ dome |  | 70：adaptor cap of bracket 71：pendant bracket 72：short arm wall mount bracket 73：long arm wall mount bracket 75：pole mount bracket 76：corner mount bracket 80：junction box 81：inclined base 82：adaptor plate |  |  | Bracket |  |  | 110：φ110mm adaptor cap 120：φ120mm adaptor cap 130：φ130mm adaptor cap 135：φ135mm adaptor cap 140：φ140mm adaptor cap 155：φ155mm adaptor cap 160：φ135mm adaptor cap B：with junction box adapter：with various adaptor cap and customized bracket | TR：for turret camera TRS：for turret 3, 5 TRL：for turret 6, 8 TR3：for turret 3 TR3-Grey：for turret 3, hik grey TR6：for turret 6 TR6-Grey：for turret 6, hik grey TR8：for turret 8 DM18：for dome camera 18 DM20：for dome camera 20 DM21：for dome camera 21 DM23：for dome camera 23 DM25：for dome camera 25 DM26：for dome camera 26 -DM(mini)：for mini dome camera -S: Small size, general applied for multiple cameras -M: Medium size, general applied for multiple cameras -SUS: stainless steel
Example | DS-1272ZJ-110-TRS |  |  | Short arm wall mount bracket of camera, φ110mm adaptor , for small turret
Housing Naming Rule
Latest naming rule | ① |  | ② |  | ③ |  |  | ④ |  |  | ⑤
| DS | - | 13 |  | 31 |  |  | HZ |  | — | -C
| Hikvision product |  | 13: Housing |  | 30: indoor plastic housting 32: indoor metal housing 31: outdoor housing 40: Outdoor housing with self-contained three-axis adjustment |  |  | Housing |  |  | Default: vacant -C: built-in fan -H: built-in heater and fan -W: wiper -E: support PoE -I: IK10 -T: for wide-angle lens -R: built-in refrigeration
Example | DS-1331HZ-C |  |  | Outdoor housing with built-in fan
Positioning System Naming Rule
| ① | ② | ③ | ④ | ⑤ | ⑥ | ⑦ |  | ⑧ | ⑨
| DS-2 | D | Y | 9 | 1 | 8 | 8 | — | A | IA
Previous naming rule | DS-2：Hikvision front-end product | D: network /digital | Positioning system | 9: 9 series | Default | 8: 2MP | 5: 23X optical Zoom 7: 32X optical Zoom 8: 36X optical Zoom |  | Power supply A: AC24V | IR light Ix: 840nm IR light, "x"means IR distance I2: 200m IR light I8: 800m laser IR IA: 1000m laser IR
Example | DS-2DY9188-AIA |  |  | 2MP, 36X, 1000m Laser IR Positioning System
Latest naming rule | ① | ② | ③ | ④ | ⑤ | ⑥ | ⑦ | ⑧ |  | ⑨ | ⑩
| DS-2 | D | Y | 3 | 2 | 20 | I | W | — | AE
| DS-2：Hikvision front-end product | D: network | Positioning system | 3: 3 series 5: 5 series 7: 7 series 9: 9 series | 2: 2MP 3: 3MP | 04: 4x optical 20: 20x optical 23: 23x optical 30: 30x optical 36: 36x optical 50: 50x optical | IR light Default: without IR I: 100m IR | Hardware W: R7 series X: H3 series |  | Power supply A: AC24V D: DC12V E: PoE/PoE+/Hi-POE M: Mobile | Installation type Default: outdoor mounting 3: indoor mounting(both ceiling or in-celing) 4: desk mount
Example | DS-2DY5223IW-AE: |  |  | 2MP,23X,150m IR, 24VAC, Hi-PoE
Thermal Camera Naming Rule
Latest naming rule | ① | ② | ③ | ④ | ⑤ | ⑥ |  |  | ⑦ |  | ⑧ | ⑨ | ⑩
| DS-2 | TD | 62 | 6 | 6 | T | — |  | 50 |  | A | 2 | L
| Hikvision front-end product | New Thermal Camera | 21: single lens bullet 22: Bi-spectrum bullet 23: long focal lens bullet 24: Anti-corrosion bullet 41: Bi-spectrum speed dome 62: Moderate-load bi-spectrum positioning PTZ 81: Heavy-load bi-spectrum positioning PTZ | 1: 160*120 3: 384*288 6: 640*512 | 5: Vanadium Oxide Uncooled Focal Plane Detectors 25μm 6: Vanadium Oxide Uncooled Focal Plane Detectors 17μm | Default: Normal T: accurate thermometric |  |  | Thermal lens 7: 7mm 10:10mm 15:15mm 25: 25mm 35:35mm 50: 50mm 75: 75mm 100: 100mm 150Z: 30-150mm 180Z: 45-180mm |  | Visible lens A: 4.5-135mm B: 7.9-316mm C: 6.7-330mm E: 12.5-775mm H: 5.7-205.2mm | Visible resolution 2: 1920*1080 | L: 500m laser
Example | DS-2TD6135-50B2L |  |  | 384x288 PTZ Thermal camera (with 50mm focal distance lens)
Special：PanoVu Series
Latest naming rule | ① | ② | ③ | ④ | ⑤ | ⑥ | ⑦ |  | ⑧
| DS-2 | DP | 16 | 36 | Z | I | X | — | D
| Hikvision front-end product | PanoVu Camera | 08:8MP 16:16MP | FOV 18:180° 36:360° | Z：With PTZ Camera | IR light Default: without IR I: IR | Hardware Defalut: R3 series X: H3 series |  | D：DC36V
Example | DS-2DP1636ZIX-D |  |  | 16MP, 360° FOV, with PTZ camera, 100m IR, H3 series, DC36V

## NVR
NVR Naming Rule
No. | ① | ② | ③ | ④ | ⑤ | ⑥ | ⑦ | ⑧
Model Name | DS- | 76 | 04 | N | I | -K | 1 | /W
Standing for | DS-: Hikvision Products | Product Series | IP Channel No. | NVR | I stands for international. | Stands for the product generation | Supported hard drive no. | Extended function and features
Detailed Description | DS-: General Products iDS-: Intelligent products | NVR: 71/76/77/86/96 | Range from 01 to 256. | N: NVR NX:DeepinMind NVR | With I: for international markets Without I: for domestic markets only | generation: -I/-K/-E/-SN/-G/-H Old generation : -ST/-RT/-F/-SE (Discontinued) | Range from 1 to 24 | /xN: built-in switch ports, x stands for the number of ports /xP: built-in PoE switch ports, x stands for the number of ports /xS:Human body detetion, x stands for the number of channels those support false alarm filter. /xF:Face recognition, x stands for the number of channels those support face picture comparison alarm /W: WIFI /R: Hardware RAID /V: Vertical Chassis /A: All in one /GS /GW /GE: 3G /GLT /GLF: 4G /L: LCD /H: with extended HDMI interfaces /I: with extended intelligent motherboard
Example | DS-7604NI-K1/W | Hikvision NVR, 4-ch IP video input, 1 HDD interface, vertical chassis, built-in wifi router
| iDS-9632NXI-I8/16S | Hikvision DeepinMind NVR, 32-ch IP video input, 8 HDD interface,16-ch false alarm filter .
| iDS-96128NXI-I24 | Hivision DeepinMind NVR, 128-ch IP video input, 24 HDD interface

## Analog Products
Analog Camera Naming Rule
| ① | ② | ③ | ④ | ⑤ | ⑥ | ⑦ |  | ⑧ |  | ⑨
| DS-2 | C | C | 1 | 2 | A | 2 |  | P | — | IT3
| Hikvision front-end products | Color | C: H series(project) E: E series(economic) S: S series(special) | 1: Box/bullet 5: Dome/mini | H series default: 1st generation 1: 2nd generation 2: 3rd generation E series 5: 1st generation 6: 2nd generation S series 0: Medical industry 4: Mini 8: Mobile 9: Extreme environment | 0: 420TVL 1: 480TVL 7: 540TVL 8: 600TVL 9: 650TVL A: 700TVL C: 720P (Turbo) D: 1080P (Turbo) F: 3MP (Turbo) H: 5MP (Turbo) U: 8MP (Turbo) E series: C: PICADIS 720TVL F: PICADIS II 720TVL | 1: OSD(2D DNR) 2: DIP switch(box camera) 2: without DIP switch, without OSD (bullet camera) 3: OSD(3D DNR) 5: OSD, ultra low light 6: OSD, 1/2"CCD HLC box camera 7: OSD, WDR 8: OSD, WDR, ultra low light 9: OSD, WDR & HLC, ultra low light |  | P: PAL system N: NTSC system S: HD-SDI T: HD TVI |  | VFIT3: EXIR vari-focal, IR range: 50m DG: Pinhole camera(DG1: pinhole camera, DG2: wide angle camera) PH: Pinhole camera P: Plastic housing S: Audio EX: Anti-explosion M: All metal material IRS: IR range: 10m (speical for analog mobile camera) VFIR: vari-focal, IR range: 20-30m VPIR: vari-focal and vandal-proof, IR range: 20-30m H: heater VF: vari-focal Z: Motorized lens (Turbo HD Camera) VP: vandal-proof IR: IR range: 10-20m IRP: IR range: 10-20m(plastic) IR2: IR range: 20-30m IR3: IR range: 30-40m IR5: IR range: 50-60m IRA: IR range: 100-110m IT3: EXIR: 30-40m IT5: EXIR: 50-80m A: AC24V and DC12V C: AC100V-240V E: PoC version
Example | DS-2CC12A2P-IT3 |  |  | SD bullet camera, H series, 3rd generation, without OSD, 700TVL, EXIR(30-40m)
| DS-2CE56D8T-VPIT3ZE |  |  | HD TVI Dome camera, 2 MP Ultra Low Light, PoC version, vari-focal and vandal-proof, OSD and WDR functions.
| DS-2CE16H5T-ITE |  |  | HD TVI Dome camera, 5 MP Ultra Low Light, PoC version, OSD, EXIR(20m)
DVR Naming Rule
No. | ① | ② | ③ | ④ | ⑤ | ⑥ | ⑦ | ⑧
Model Name | DS- | 72 | 08 | HUH | I | -F | 2 | /N
Standing for | DS-: Hikvision Products | Product Series | Analog Channel No. | Stands for encoding resolution of DVR | I stands for international. | Stands for the product generation no. | Supported hard drive no. | Extended function and features
Detailed Description | DS-: General Products iDS-: Inteligent products | DVR: 71/72/73/76/81/90 Encoder: 60/61/65/66/67 | Range from 01 to 32. | HC:CIF HD/HE:2CIF HF:4CIF HW:WD1 HFH:HD-SDI Turbo HD: HGH:720P/1080P lite HQH:1080P/3MP HUH:3MP/5MP HTH:8MP | With I: for international markets Without I: for domestic markets only | Turbo 4.0 generation: -K Turbo 3.0 generation: -F Turbo 1.0 generation: -E -SH Old generation: -S -ST | Range from 1 to 16 | /xN: non-realtime /P: PoC built-in models
Example | DS-9004HQHI-SH | Hikvision TVI DVR, Turbo 1.0 generation, 4-ch analog video input, 1080P real-time encoding.
| DS-7208HGHI-F2 | Hikvision TVI DVR, Turbo 3.0 generation, 8-ch analog video input, up to 1080P lite real-time encoding, 2 HDD interfaces.
| DS-7204HUHI-K1/P | Hikvision TVI DVR, Turbo 4.0 generation, 4-ch analog video input, up to 5MP non-real-time encoding, PoC built -in models, 1 HDD interface.

## Transmit&Display
Display Products Naming Rule
① | ② | ③ | ④ | ⑤ | ⑥ | ⑦
DS-D | 10 | 67 | E | F | -Z
Display Product | 10: DLP Products | 50: 50" 60: 60" 67: 67" 70: 70" 80: 80" | S: UHP single light D: UHP dual light E: LED light L: Laser light | Physical resolution L: 1024*768 H: 1400*1050 V: 1600*1200 F: 1920*1080 | /Z：high cost performance
| 20 | 46 | N | L | -C | /Z
| 20: LCD series | 46: 46" 47: 47" 49: 49" 50: 50" 55: 55" | N: Narrow | L: Low light H: High Light | default: 1st generation panel B: 2st generation panel C: 3rd generation panel | different panel supplier /G:/Y:/Z:/P:
| 40 | 12 | F | I | -G | S
| 40: LED series | 12: 1.2mm 14: 1.4mm 15: 1.5mm 16: 1.6mm 19: 1.9mm 37: 4.75mm | F: Full color D: Dual color S: single color | I: Indoor O: Outdoor | Different Light Supplier | (Indoor) Unit Ratio S: 4:3 400*300 A: 1:1 480*480 W: 16:9 609.92*343.08 L: 16:9 1200*675 B: 8:9 400*450 or 16:9 400*225
| 50 | 19 | F | L
| 50: Monitor series | 19: 19" 22: 22" 24: 24" 32: 32" 42: 42" 46: 46" 47: 47" 50: 50" 55: 55" 67: 67" 80: 80" | S: Standard Definition F: Full HD U: Ultra HD 4K Q: Consumer | L: Industry Metal Case C: Industry Plastic Case E: Economical P: Non-industry Metal Case Q: Non-industry Plastic
| 51 | 70 | TL/P
| 51:Multi-touch interactives screen | 70: 70" | Touch, Low light, support OPS
| 60 | 42 | F | L | /X
| 60: Information publish series | 32: 32" 42: 42" 49: 49" | S: Standard Defination F: Full HD U: Ultra HD, 4K T: Touch | L: Industry Metal Case C: Industry Plastic Case P: Non-industry Metal Case Q: Non-industry Plastic | /X: Windows
Example | DS-D2046NL-C |  | 46" low light LCD large screen
| DS-D5032FL |  | 32" Full HD metal case monitor
| DS-D4018FI-GL |  | 1.875mm pixel pitch LED screen, unit ratio: 16:9
Decoder Naming Rule
① | ② | ③ | ④ | ⑤ | ⑥
DS- | 64 | 04 | HD | I | -T
Hikvision Products | 64: HD decoder 69: H.265 decoder | Output Channels | HD: High Defination UD: H.265 decoder | I: International | default: ordinary version
Example | DS-6916UDI-T |  | 16 output channels H.265 oversea deocder
Video Wall Controller Naming Rule
① | ② | ③ | ④ | ⑤
DS-C | 10 | S | -S11 | /E
Video Wall Controller | 10: 10 series | S: Centralized | S41: 23 Iput 18 Output S22: 12 Input 10 Output S11: 6 Input 5 Output | /E: Enhanced version
Example | DS-C10S-S41/E |  | C10S video wall controller, supports 23 input boards and 18 output boards
Video Wall Controller Boards Naming Rule
① | ② | ③ | ④ | ⑤ | ⑥ | ⑦
DS-C | 10 | S | -V | I | /4 | E
Video Wall Controller | 10: 10 series | S: Centralized | S: decoding board V: VGA board D: DVI board HD: DVI dual link board B: BNC board SD: SDI board Y: YPbPr board H: HDMI board TV: HDTVI board DP: DP board HDB: HDBaseT board | I: Input board O: Output board | /2: 2 interfaces per board /4: 4 interfaces per board /8: 8 interfaces per board | /E: enhanced model
Example | DS-C10S-VI/4E |  | VGA Input board, 4 interfaces per board
Keyboard Naming Rule
① | ② | ③
DS-1 | 000K | I
Accessary | 000K: Network keyboard 005K:USB keyboard 006K: Serial keyboard 100K: Network keyboard 200K: Network keyboard 600K: Network keyboard | I: International
Example | DS-1100KI |  | Network keyboard
ATM Protection Cabin Naming Rule
① | ② | ③ | ④
DS | -1H10 | -1 | W
Hikvision Product | ATM Cabin | Number | defaut:Indoor W: Outdoor
Example | DS-1H10-1W |  | Outdoor ATM cabin, for one ATM machine
Optical Tranceiver Naming Rule
① | ② | ③ | ④ | ⑤ | ⑥ | ⑦ | ⑧
DS-3 | V | 0 | 1 | T | -A | U | /720P
Hikvision Optical Tranceiver | V: TVI tanceiver D: network tranceiver | TVI 0: support RS485 Network deault: 100Mbps 2: 1000Mbps | channels | T: Transmit side R: Receive side | A: 20km B: 40 km C: 80km M: 10km | default: stand-alone U: Rack mounted | Extended information
Example | DS-3V01R-A/720P |  | 1-ch stand-alone 720P TVI optical receiver
SFP module Naming Rule
① | ② | ③ | ④ | ⑤ | ⑥ | ⑦
HIK- | SFP- | 1.25G- | 20- | 1310- | DF- | MM
Hikvision Product | SFP module | speed: 155M,1.25G,10G,40G | transmission distance 20: 20km | wavelength: 850: 850nm 1310: 1310nm 1550: 1550nm | default:single fibre DF: dual fibre | default: single mode MM: Multi mode
Example | HK-SFP-1.25G-20-1310 |  | SFP module, speed 1.25G, TX wavelength 1310nm,RX wavelength 1550nm,single mode and single fiber, Max. tansmission distance 20km
Network Switch Naming Rule
① | ② | ③ | ④ | ⑤ | ⑥
DS-3E | 2 | 3 | 26 | P | -H
Switch | 0: Unmanaged series 1: Web-managed series 2: Layer 2 managed series 3: Layer 3 series 7: Core series | 1: All Fast Ethernet ports 3: Gigabit uplink port 5: All gigabit ports 7: 10G/40G uplink port 9: All 10G ports | Interface Number | default: Ethernet Switch F: Fiber Switch P: PoE Switch TF: Same fibre and Ethernet ports | H: High-end series E: Oversea Economic
Example | DS-3E1310P-E |  | web managed series, 1000Mbps uplink port, 26 interfaces economical PoE switch
Wireless Bridge Naming Rule
① | ② | ③ | ④ | ⑤ | ⑥ | ⑦
DS-3W | F | 03 | A | -2 | N | E
Wireless | Wireless Bridge | 01: 1km 03:3km 15:15km | A: default center side C: default client side | 2: 2.4G 5: 5G 25: 2.4G and 5G dual band | N: 11N standard AC: 11AC standard | E: Channel model Default: Industry model
Example | DS-3WF03C-D |  | 3Km coverage wireless bridge

## AccessControl&VideoIntercom
Access Control Product Naming Rule
Access Standalone Terminals
Access Standalone Terminals | ① | ② | ③ | ④ |  | ⑤
| DS-K1T | 201 | M | F | —— | C
| Hikvision Access Control Standalone Terminal Products | 105: Standard with card module 200: Standard with fingerprint module(old version) 201: Standard with fingerprint module(new version) 500: Standard with IPC and fingerprint module(old version) 501: Standard with IPC and fingerprint module(new version) 601: Standard with face recoginition fucntion and fingerprint module(new version) 801: Standard with keypad but without screen 802: Standard with keypad and screen 803: Standard with fingerprint module(old version) and time attendance function 804: Standard with fingerprint module(new version) and time attendance function | Card Format: E: EM Card(ID Card) M: Mifare Card | Biometrics: Blank: Not Support F: Fingerprint |  | Camera Blank: Not Support C: With pin-hole camera(for face detect and face capture)
Example | DS-K1T201MF-C |  |  | Support Mifare card, fingerprint and could detect/capture faces.
Time Attendance Standalone Terminals
Time Attendance Standalone Terminals | ① | ② | ③ | ④
| DS-K1A | 802 | M | F
| Hikvision Time Attendance Standalone Terminal Products | 801: Standard with fingerprint module(old version) 802: Standard with fingerprint module(new version) | Card Format: E: EM Card(ID Card) M: Mifare Card | Biometrics: Blank: Not Support F: Fingerprint
Example | DS-K1A802MF |  |  | Support Mifare card, fingerprint and export time attendance report
Access Controller
Access Controller | ① | ② | ③
| DS-K2 | 60 | 4
| Hikvision Access Controller Products | 6: DS-2600 series controller 7: DS-2700 series controller 8: DS-2800 series controller 21: DS-2210 elevator controller | 0: Not stands for numbers of doors 1: 1 door controller 2: 2 door controller 4: 4 door controller
Example | DS-K2601 |  |  | 1 door controller
Access Control Modules
Access Control Modules | ① | ②
| DS-K2M | 060
| Hikvision Access Control Modules | 060: Access control safty module 0016A: Elevator control extention board(must use with elevator controller)
Example | DS-K2M060 |  |  | Safty Module
Card Readers
Card Readers | ① | ② | ③ | ④
| DS-K1 | 201 | M | K
| DS-K1：Hikvision Access Control Card Readers | 101/102/103/104/107/108: Professional card reader, different models 200: Standard with fingerprint module(old version) 201: Standard with fingerprint module(new version) 801/802: Economical card reader,different models (Please noted that: 1. 200,201 not support wiegand communication; 2. 801,802 not support RS485 communication) | Card Format: E: EM Card(ID Card) M: Mifare Card | K: Keypad F: Fingerprint Blank: Not support
Example | DS-K1201EF |  |  | Support ID card and fingerprint
Card Issuer
Card Issuer | ① | ② |  | ③
| DS-K1F | 100 | —— | D8E
| DS-K1：Hikvision Access Control Card Issuer | 100/180: Card only. Different shape and color 800: Fingerprint(old version, pro series)only 810: Fingerprint(old version, eco series)only 820: Fingerprint(new version)only |  | D8E: Support both ID card and mifare card F: Support fingerprint
Example | DS-K1F100-D8E |  |  | Support ID card and mifare card, card issuer
Electric Bolt Lock and Bracket
Electric Bolt Lock and Bracket | ① | ② |  | ③
| DS-K4T | 100 | —— | U1
| Hikvision Electric Bolt Lock | Standard Electric Bolt Lock | DS-K4T100: Lock DS-K4T100-U1: Bracket | U1: Lower U-bracket U2: Lower and upper U-bracket
Example | DS-K4T100 |  |  | Standard electric bolt lock
Example | DS-K4T100-U1 |  |  | Electric bolt lock lower U shape bracket
Magenetic Lock and Bracket
Magenetic Lock and Bracket | ① | ② | ③ |  | ④
| DS-K4H | 250 | D | —— | U
| Hikvision Magenetic Lock | 250:holding force 250KG(single door) holding force 500KG(double door) 450:holding force 450KG(single door) holding force 900KG(double door) | S: Single door D: Double door Blank: Bracket | DS-K4H250D: Lock DS-K4H250-U: Bracket | U: U shape bracket LZ: LZ shape bracket
Example | DS-K4H250S |  |  | Standard single magenetic lock
Example | DS-K4H250-U |  |  | Standard single magenetic lock
Exit Button
Exit Button | ① | ②
| DS-K7P | EB
| Hikvision Exit Button | 01/02: Metal touch panel, different shape 03/04: Metal untouch panel,different shape 05/06: Metal touch panel, different shape EB: Emergency break glass
Example | DS-K7PEB |  |  | Emergency break glass
Video Intercom Product Naming Rule
Master Station
Master Station | ① | ② | ③ | ④ | ⑤
| DS-KM | 8 | 3 | 0 | 1
| Hikvision Video Intercom Master Station Product | 8: Digital product | 0: 3.5'without touch screen 1: 3.5'with touch screen 2: 7' without touch screen 3: 7' with touch screen | Reserved | 1: 0.3 mega pixel resulotion 2: 1.3 mega pixel resulotion
Example | DS-KM8301
Indoor Station
Indoor Station | ① | ② | ③ | ④ | ⑤ |  | ⑥
| DS-KH | 8 | 3 | 0 | 1 | —— | WT
| Hikvision Video Intercom Indoor Station Product | 2: Analog product(4 line) 6/8: Digital product | 0: 3.5'without touch screen 1: 3.5'with touch screen 2: 7' without touch screen 3: 7' with touch screen | 0/1/2/3: different color | 0: without camera 1: 0.3 mega pixel resulotion 2: 1.3 mega pixel resulotion |  | W: WIFI T: TF Card
Example | DS-KH8301-WT
Door Station
Door Station | ① | ② | ③ | ④ | ⑤ |  | ⑥ | ⑦
| DS-KD | 8 | 0 | 0 | 2 | —— | V | M
| Hikvision Video Intercom Door Station Product | 6/8: Digital product | 0: 3.5'and below screen with mechanical keypad 1: 3.5'and below screen with touch keypad | Reserved | 0: without camera 1: 0.3 mega pixel resulotion 2: 1.3 mega pixel resulotion |  | I: Infared Light V: White Light | M: Mental P: Plastic
Example | DS-KD8002-VM
Villa Door Station
Villa Door Station | ① | ② | ③ | ④ | ⑤ |  | ⑥ | ⑦
| DS-KV | 8 | 1 | 0 | 2 | —— | V | M
| Hikvision Video Intercom Door Station(Villa) Product | 8: Digital product | 1: 1 button 2: 2 button 3: 3 button 4: 4 button | Reserved | 0: without camera 1: 0.3 mega pixel resulotion 2: 1.3 mega pixel resulotion |  | I: Infared Light V: White Light | M: Mental P: Plastic
Example | DS-KV8102-IM
Door Bell(Door Station)
Door Bell (Door Station) | ① | ② | ③ | ④ | ⑤ |  | ⑥ | ⑦
| DS-KB | 8 | 1 | 1 | 2 | —— | I | M
| Hikvision Video Intercom Door Station(Door Bell) Product | 6/8: Digital product 6: middle level 8: high level | 0: Alternative current 1: POE | Reserved | 0: without camera 1: 0.3 mega pixel resulotion 2: 1.3 mega pixel resulotion |  | I: Infared Light V: White Light W: WIFI | M: Mental P: Plastic
Example | DS-KB8112-IM
Suite
Suite | ① | ② | ③ | ④
| DS-KIS | 2 | 0 | 3
| Hikvision Video Intercom Suite Product | 2: Analog product(4 line) | 0: Alternative current 1: POE | 1/2/3: Different Conbianition
Example | DS-KIS203
Power Supply
Power Supply | ① | ② |  | ③
| DS-KAW | 50 | —— | 1
| Hikvision Video Intercom Door Station Power Supply | 50: Output power 50w |  | 1: 12V 2: 24V
Example | DS-KAW50-1

## Update record
Date | Version | Editor | Content | Remark